## Sample Router Config
Router Type: Distribution | Config | Card Type | Total Ports/Card | Slot Util % | Port Utilization % | Port BW Utilization %
Chassis | Standard
Memory | Standard |  |  |  | 30 - 90 (mem util)
Processor | dual |  |  |  | 50 - 90 (proc util)
Power | Dual |  |  |  | one active, one backup
Customer facing slots | 15 |  |  | 50-90
|  | GE | 20
|  | 10GE | 10
EDGE facing slots | 5 |  |  | 70-90
|  | 40GE | 10 |  | 50 - 80 | 50-90
Total Customer Facing capacity (Gbps) | 700
Total EDGE facing capacity (Gbps) | 2000
TOTAL Router capacity (Gbps) | 2700
Router Type: EDGE | Config | Card Type | Total Ports | Slot Util % | Port Utilization % | Port BW Utilization %
Chassis | Standard
Memory | Standard |  |  |  | 30 - 90 (mem util)
Processor | dual |  |  |  | 50 - 90 (proc util)
Power | Dual |  |  |  | one active, one backup
DR Facing Slots | 10 |  |  | 50-90
|  | 40GE | 10 |  | 50 - 80 | 50-90
CORE facing Slots | 5 |  |  | 50-90
|  | 100GE | 10 |  | 50-80 | 50-90
Total DR Facing capacity (Gbps) | 4000
Total CORE facing capacity (Gbps) | 5000
TOTAL Router capacity (Gbps) | 9000
Router Type: CORE | Config | Card Type | Total Ports | Slot Util % | Port Utilization % | Port BW Utilization %
Chassis | Standard
Memory | Standard |  |  |  | 30 - 90 (mem util)
Processor | dual |  |  |  | 50 - 90 (proc util)
Power | Dual |  |  |  | one active, one backup
EDGE facing slots | 10 |  |  | 50-90
|  | 100GE | 10 |  | 50-80 | 50-90
Core facing slots | 5 |  |  | 50-90
|  | 400GE | 5 |  | 30 - 80 | 30-90
Total Edge Facing capacity (Gbps) | 10000
Total Core facing capacity (Gbps) | 10000
TOTAL Router capacity (Gbps) | 20000

## Diagram
DR1
DR2
DR3
DR4
EDGE1
EDGE2
CORE1

## Traffic parameters
Option | Traffic | Comments
Scenario 1 | 2 Tbps | new traffic from customer to DR
Scenario 2 | 9 Tbps | new traffic from customer to DR
Scenario 3 | 11 Tbps | new traffic from customer to DR
Max Traffic Utilization/router | 75%